## Reference - EF Freight
Vehicle and Size | Region | CO2 | CO2 - Biomass Fuel | CO2 Unit - Numerator | CO2 Unit - Denominator | Default Scope | Vehicle Type | Mode of Transport
Air - Domestic | Other | 1.9607 |  | Kilogram | Tonne Kilometer |  | Aircraft | Aircraft
Air - Short Haul | Other | 1.4739 |  | Kilogram | Tonne Kilometer |  | Aircraft | Aircraft
Air - Long Haul | Other | 0.61324 |  | Kilogram | Tonne Kilometer |  | Aircraft | Aircraft
Rail | Other | 0.0252 |  | Kilogram | Short Ton Mile |  | Rail | Rail
Road Vehicle - HGV - Rigid - Engine Size 3.5 - 7.5 tonnes | Other | 0.297 |  | Kilogram | Short Ton Mile |  | HGV and Light Goods Vehicle | Road
Road Vehicle - HGV - Rigid - Engine Size 7.5 - 17 tonnes | Other | 0.297 |  | Kilogram | Short Ton Mile |  | HGV and Light Goods Vehicle | Road
Road Vehicle - HGV - Rigid - Engine Size >17 tonnes | Other | 0.297 |  | Kilogram | Short Ton Mile |  | HGV and Light Goods Vehicle | Road
Road Vehicle - HGV - Rigid - Engine Size Unknown | Other | 0.297 |  | Kilogram | Short Ton Mile |  | HGV and Light Goods Vehicle | Road
Road Vehicle - HGV - Articulated - Engine Size 3.5 - 33 tonnes | Other | 0.297 |  | Kilogram | Short Ton Mile |  | HGV and Light Goods Vehicle | Road
Road Vehicle - HGV - Articulated - Engine Size >33 tonnes | Other | 0.297 |  | Kilogram | Short Ton Mile |  | HGV and Light Goods Vehicle | Road
Road Vehicle - HGV - Articulated - Engine Size Unknown | Other | 0.297 |  | Kilogram | Short Ton Mile |  | HGV and Light Goods Vehicle | Road
Road Vehicle - HGV - Type Unknown | Other | 0.297 |  | Kilogram | Short Ton Mile |  | HGV and Light Goods Vehicle | Road
Road Vehicle - Light Goods Vehicle - Petro - Engine Size ≤1.25 tonnes | Other | 0.297 |  | Kilogram | Short Ton Mile |  | HGV and Light Goods Vehicle | Road
Road Vehicle - Light Goods Vehicle - Diesel - Engine Size ≤3.5 tonnes | Other | 0.297 |  | Kilogram | Short Ton Mile |  | HGV and Light Goods Vehicle | Road
Road Vehicle - Light Goods Vehicle - LPG or CNG - Engine Size ≤3.5 tonnes | Other | 0.297 |  | Kilogram | Short Ton Mile |  | HGV and Light Goods Vehicle | Road
Road Vehicle - Light Goods Vehicle - Fuel Unknown | Other | 0.297 |  | Kilogram | Short Ton Mile |  | HGV and Light Goods Vehicle | Road
Watercraft - Large RoPax Ferry | Other | 0.048 |  | Kilogram | Tonne Kilometer |  | Waterborne Craft | Water
Watercraft - Shipping - Small Tanker (844 tonnes deadweight) | Other | 0.048 |  | Kilogram | Short Ton Mile |  | Waterborne Craft | Water
Watercraft - Shipping - Large Tanker (18371 tonnes deadweight) | Other | 0.048 |  | Kilogram | Short Ton Mile |  | Waterborne Craft | Water
Watercraft - Shipping - Very Large Tanker (100000 tonnes deadweight) | Other | 0.048 |  | Kilogram | Short Ton Mile |  | Waterborne Craft | Water
Watercraft - Shipping - Small Bulk Carrier (1720 tonnes deadweight) | Other | 0.048 |  | Kilogram | Short Ton Mile |  | Waterborne Craft | Water
Watercraft - Shipping - Large Bulk Carrier (14201 tonnes deadweight) | Other | 0.048 |  | Kilogram | Short Ton Mile |  | Waterborne Craft | Water
Watercraft - Shipping - Very Large Bulk Carrier (70000 tonnes deadweight) | Other | 0.048 |  | Kilogram | Short Ton Mile |  | Waterborne Craft | Water
Watercraft - Shipping - Small Container Vessel (2500 tonnes deadweight) | Other | 0.048 |  | Kilogram | Short Ton Mile |  | Waterborne Craft | Water
Watercraft - Shipping - Large Container Vessel (20000 tonnes deadweight) | Other | 0.048 |  | Kilogram | Short Ton Mile |  | Waterborne Craft | Water
Air - Domestic | UK | 1.9607 |  | Kilogram | Tonne Kilometer |  | Aircraft | Aircraft
Air - Short Haul | UK | 1.4739 |  | Kilogram | Tonne Kilometer |  | Aircraft | Aircraft
Air - Long Haul | UK | 0.61324 |  | Kilogram | Tonne Kilometer |  | Aircraft | Aircraft
Rail | UK | 0.0285 |  | Kilogram | Tonne Kilometer |  | Rail | Rail
Road Vehicle - HGV - Rigid - Engine Size 3.5 - 7.5 tonnes | UK | 0.65946 |  | Kilogram | Tonne Kilometer |  | HGV and Light Goods Vehicle | Road
Road Vehicle - HGV - Rigid - Engine Size 7.5 - 17 tonnes | UK | 0.41243 |  | Kilogram | Tonne Kilometer |  | HGV and Light Goods Vehicle | Road
Road Vehicle - HGV - Rigid - Engine Size >17 tonnes | UK | 0.20027 |  | Kilogram | Tonne Kilometer |  | HGV and Light Goods Vehicle | Road
Road Vehicle - HGV - Rigid - Engine Size Unknown | UK | 0.25115 |  | Kilogram | Tonne Kilometer |  | HGV and Light Goods Vehicle | Road
Road Vehicle - HGV - Articulated - Engine Size 3.5 - 33 tonnes | UK | 0.15262 |  | Kilogram | Tonne Kilometer |  | HGV and Light Goods Vehicle | Road
Road Vehicle - HGV - Articulated - Engine Size >33 tonnes | UK | 0.08678 |  | Kilogram | Tonne Kilometer |  | HGV and Light Goods Vehicle | Road
Road Vehicle - HGV - Articulated - Engine Size Unknown | UK | 0.08869 |  | Kilogram | Tonne Kilometer |  | HGV and Light Goods Vehicle | Road
Road Vehicle - HGV - Type Unknown | UK | 0.12427 |  | Kilogram | Tonne Kilometer |  | HGV and Light Goods Vehicle | Road
Road Vehicle - Light Goods Vehicle - Petrol - Engine Size < 1.305 tonnes | UK | 1.1735 |  | Kilogram | Tonne Kilometer |  | HGV and Light Goods Vehicle | Road
Road Vehicle - Light Goods Vehicle - Petrol - Engine Size 1.305 - 1.74 tonnes | UK | 0.82063 |  | Kilogram | Tonne Kilometer |  | HGV and Light Goods Vehicle | Road
Road Vehicle - Light Goods Vehicle - Petrol - Engine Size 1.74 - 3.5 tonnes | UK | 0.49601 |  | Kilogram | Tonne Kilometer |  | HGV and Light Goods Vehicle | Road
Road Vehicle - Light Goods Vehicle - Diesel - Engine Size < 1.305 tonnes | UK | 0.94952 |  | Kilogram | Tonne Kilometer |  | HGV and Light Goods Vehicle | Road
Road Vehicle - Light Goods Vehicle - Diesel - Engine Size 1.305 - 1.74 tonnes | UK | 0.87386 |  | Kilogram | Tonne Kilometer |  | HGV and Light Goods Vehicle | Road
Road Vehicle - Light Goods Vehicle - Diesel - Engine Size 1.74 - 3.5 tonnes | UK | 0.52197 |  | Kilogram | Tonne Kilometer |  | HGV and Light Goods Vehicle | Road
Road Vehicle - Light Goods Vehicle - LPG or CNG - Engine Size ≤3.5 tonnes | UK | 0.61742 |  | Kilogram | Tonne Kilometer |  | HGV and Light Goods Vehicle | Road
Road Vehicle - Light Goods Vehicle - Fuel and Engine Size Unknown | UK | 0.58651 |  | Kilogram | Tonne Kilometer |  | HGV and Light Goods Vehicle | Road
Watercraft - Large RoPax Ferry | UK | 0.0495 |  | Kilogram | Tonne Kilometer |  | Waterborne Craft | Water
Watercraft - Shipping - Small Tanker (844 tonnes deadweight) | UK | 0.0333 |  | Kilogram | Tonne Kilometer |  | Waterborne Craft | Water
Watercraft - Shipping - Large Tanker (18371 tonnes deadweight) | UK | 0.0091 |  | Kilogram | Tonne Kilometer |  | Waterborne Craft | Water
Watercraft - Shipping - Very Large Tanker (100000 tonnes deadweight) | UK | 0.0059 |  | Kilogram | Tonne Kilometer |  | Waterborne Craft | Water
Watercraft - Shipping - Small Bulk Carrier (1720 tonnes deadweight) | UK | 0.0292 |  | Kilogram | Tonne Kilometer |  | Waterborne Craft | Water
Watercraft - Shipping - Large Bulk Carrier (14201 tonnes deadweight) | UK | 0.0079 |  | Kilogram | Tonne Kilometer |  | Waterborne Craft | Water
Watercraft - Shipping - Very Large Bulk Carrier (70000 tonnes deadweight) | UK | 0.0041 |  | Kilogram | Tonne Kilometer |  | Waterborne Craft | Water
Watercraft - Shipping - Small Container Vessel (2500 tonnes deadweight) | UK | 0.02 |  | Kilogram | Tonne Kilometer |  | Waterborne Craft | Water
Watercraft - Shipping - Large Container Vessel (20000 tonnes deadweight) | UK | 0.0125 |  | Kilogram | Tonne Kilometer |  | Waterborne Craft | Water
Air - Domestic | US | 1.527 |  | Kilogram | Short Ton Mile |  | Aircraft | Aircraft
Air - Short Haul | US | 1.527 |  | Kilogram | Short Ton Mile |  | Aircraft | Aircraft
Air - Long Haul | US | 1.527 |  | Kilogram | Short Ton Mile |  | Aircraft | Aircraft
Rail | US | 0.0252 |  | Kilogram | Short Ton Mile |  | Rail | Rail
Road Vehicle - HGV - Rigid - Engine Size 3.5 - 7.5 tonnes | US | 0.297 |  | Kilogram | Short Ton Mile |  | HGV and Light Goods Vehicle | Road
Road Vehicle - HGV - Rigid - Engine Size 7.5 - 17 tonnes | US | 0.297 |  | Kilogram | Short Ton Mile |  | HGV and Light Goods Vehicle | Road
Road Vehicle - HGV - Rigid - Engine Size >17 tonnes | US | 0.297 |  | Kilogram | Short Ton Mile |  | HGV and Light Goods Vehicle | Road
Road Vehicle - HGV - Rigid - Engine Size Unknown | US | 0.297 |  | Kilogram | Short Ton Mile |  | HGV and Light Goods Vehicle | Road
Road Vehicle - HGV - Articulated - Engine Size 3.5 - 33 tonnes | US | 0.297 |  | Kilogram | Short Ton Mile |  | HGV and Light Goods Vehicle | Road
Road Vehicle - HGV - Articulated - Engine Size >33 tonnes | US | 0.297 |  | Kilogram | Short Ton Mile |  | HGV and Light Goods Vehicle | Road
Road Vehicle - HGV - Articulated - Engine Size Unknown | US | 0.297 |  | Kilogram | Short Ton Mile |  | HGV and Light Goods Vehicle | Road
Road Vehicle - HGV - Type Unknown | US | 0.297 |  | Kilogram | Short Ton Mile |  | HGV and Light Goods Vehicle | Road
Road Vehicle - Light Goods Vehicle - Petro - Engine Size ≤1.25 tonnes | US | 0.297 |  | Kilogram | Short Ton Mile |  | HGV and Light Goods Vehicle | Road
Road Vehicle - Light Goods Vehicle - Diesel - Engine Size ≤3.5 tonnes | US | 0.297 |  | Kilogram | Short Ton Mile |  | HGV and Light Goods Vehicle | Road
Road Vehicle - Light Goods Vehicle - LPG or CNG - Engine Size ≤3.5 tonnes | US | 0.297 |  | Kilogram | Short Ton Mile |  | HGV and Light Goods Vehicle | Road
Road Vehicle - Light Goods Vehicle - Fuel Unknown | US | 0.297 |  | Kilogram | Short Ton Mile |  | HGV and Light Goods Vehicle | Road
Watercraft - Large RoPax Ferry | US | 0.048 |  | Kilogram | Short Ton Mile |  | Waterborne Craft | Water
Watercraft - Shipping - Small Tanker (844 tonnes deadweight) | US | 0.048 |  | Kilogram | Short Ton Mile |  | Waterborne Craft | Water
Watercraft - Shipping - Large Tanker (18371 tonnes deadweight) | US | 0.048 |  | Kilogram | Short Ton Mile |  | Waterborne Craft | Water
Watercraft - Shipping - Very Large Tanker (100000 tonnes deadweight) | US | 0.048 |  | Kilogram | Short Ton Mile |  | Waterborne Craft | Water
Watercraft - Shipping - Small Bulk Carrier (1720 tonnes deadweight) | US | 0.048 |  | Kilogram | Short Ton Mile |  | Waterborne Craft | Water
Watercraft - Shipping - Large Bulk Carrier (14201 tonnes deadweight) | US | 0.048 |  | Kilogram | Short Ton Mile |  | Waterborne Craft | Water
Watercraft - Shipping - Very Large Bulk Carrier (70000 tonnes deadweight) | US | 0.048 |  | Kilogram | Short Ton Mile |  | Waterborne Craft | Water
Watercraft - Shipping - Small Container Vessel (2500 tonnes deadweight) | US | 0.048 |  | Kilogram | Short Ton Mile |  | Waterborne Craft | Water
Watercraft - Shipping - Large Container Vessel (20000 tonnes deadweight) | US | 0.048 |  | Kilogram | Short Ton Mile |  | Waterborne Craft | Water
CH4 and N2O Emission Factors by Weight Distance (i.e. Freight Transport)
Vehicle Type | Region | CH4 | CH4 Unit - Numerator | CH4 Unit - Denominator | N2O | N2O Unit - Numerator | N2O Unit - Denominator | Default Scope | Mode of Transport
Aircraft | UK | 0.0417 | Gram | Short Ton Mile | 0.0479 | Gram | Short Ton Mile |  | Aircraft
Rail | UK | 0.002 | Gram | Short Ton Mile | 0.0006 | Gram | Short Ton Mile |  | Rail
HGV and Light Goods Vehicle | UK | 0.0035 | Gram | Short Ton Mile | 0.0027 | Gram | Short Ton Mile |  | Road
Waterborne Craft | UK | 0.0041 | Gram | Short Ton Mile | 0.0014 | Gram | Short Ton Mile |  | Water
Aircraft | US | 0.0417 | Gram | Short Ton Mile | 0.0479 | Gram | Short Ton Mile |  | Aircraft
Rail | US | 0.002 | Gram | Short Ton Mile | 0.0006 | Gram | Short Ton Mile |  | Rail
HGV and Light Goods Vehicle | US | 0.0035 | Gram | Short Ton Mile | 0.0027 | Gram | Short Ton Mile |  | Road
Waterborne Craft | US | 0.0041 | Gram | Short Ton Mile | 0.0014 | Gram | Short Ton Mile |  | Water
Aircraft | Other | 0.0417 | Gram | Short Ton Mile | 0.0479 | Gram | Short Ton Mile |  | Aircraft
Rail | Other | 0.002 | Gram | Short Ton Mile | 0.0006 | Gram | Short Ton Mile |  | Rail
HGV and Light Goods Vehicle | Other | 0.0035 | Gram | Short Ton Mile | 0.0027 | Gram | Short Ton Mile |  | Road
Waterborne Craft | Other | 0.0041 | Gram | Short Ton Mile | 0.0014 | Gram | Short Ton Mile |  | Water
= Different emission factors provided between May and June 2008 US EPA guidance documents
Note on C2: ====== ID#AAAAT2qENR4 bulldog (2022-01-11 21:47:06) UK DEFRA October 2010 guidance, Table 7f
Note on H2: ====== ID#AAAAT15e_D0 (2022-01-11 21:47:05) Must match the Vehicle Type specified in the CH4/N2O emission factor table below
Note on C3: ====== ID#AAAAT2qENUc bulldog (2022-01-11 21:47:06) UK DEFRA October 2010 guidance, Table 7f
Note on H3: ====== ID#AAAAT2qENu8 (2022-01-11 21:47:06) Must match the Vehicle Type specified in the CH4/N2O emission factor table below
Note on C4: ====== ID#AAAAT2qENwY bulldog (2022-01-11 21:47:06) UK DEFRA October 2010 guidance, Table 7f
Note on H4: ====== ID#AAAAT2qEN_Q (2022-01-11 21:47:06) Must match the Vehicle Type specified in the CH4/N2O emission factor table below
Note on C5: ====== ID#AAAAT15e_EA (2022-01-11 21:47:05) Copy of emission factors used for US
Note on H5: ====== ID#AAAAT2qENek (2022-01-11 21:47:06) Must match the Vehicle Type specified in the CH4/N2O emission factor table below
Note on C6: ====== ID#AAAAT2qENWo (2022-01-11 21:47:06) Copy of emission factors used for US
Note on H6: ====== ID#AAAAT2qEOEM (2022-01-11 21:47:06) Must match the Vehicle Type specified in the CH4/N2O emission factor table below
Note on C7: ====== ID#AAAAT2qEN5g (2022-01-11 21:47:06) Copy of emission factors used for US
Note on H7: ====== ID#AAAAT2qENtc (2022-01-11 21:47:06) Must match the Vehicle Type specified in the CH4/N2O emission factor table below
Note on C8: ====== ID#AAAAT15e_IA (2022-01-11 21:47:06) Copy of emission factors used for US
Note on H8: ====== ID#AAAAT2mnGNk (2022-01-11 21:47:06) Must match the Vehicle Type specified in the CH4/N2O emission factor table below
Note on C9: ====== ID#AAAAT2qEN-w (2022-01-11 21:47:06) Copy of emission factors used for US
Note on H9: ====== ID#AAAAT2qEN0c (2022-01-11 21:47:06) Must match the Vehicle Type specified in the CH4/N2O emission factor table below
Note on C10: ====== ID#AAAAT2qEN3M (2022-01-11 21:47:06) Copy of emission factors used for US
Note on H10: ====== ID#AAAAT2qEN8E (2022-01-11 21:47:06) Must match the Vehicle Type specified in the CH4/N2O emission factor table below
Note on C11: ====== ID#AAAAT2qENZ8 (2022-01-11 21:47:06) Copy of emission factors used for US
Note on H11: ====== ID#AAAAT2qENu0 (2022-01-11 21:47:06) Must match the Vehicle Type specified in the CH4/N2O emission factor table below
Note on C12: ====== ID#AAAAT2qENus (2022-01-11 21:47:06) Copy of emission factors used for US
Note on H12: ====== ID#AAAAT2qENz4 (2022-01-11 21:47:06) Must match the Vehicle Type specified in the CH4/N2O emission factor table below
Note on C13: ====== ID#AAAAT2qENXQ (2022-01-11 21:47:06) Copy of emission factors used for US
Note on H13: ====== ID#AAAAT2qENcs (2022-01-11 21:47:06) Must match the Vehicle Type specified in the CH4/N2O emission factor table below
Note on C14: ====== ID#AAAAT2qEN28 (2022-01-11 21:47:06) Copy of emission factors used for US
Note on H14: ====== ID#AAAAT2qENUk (2022-01-11 21:47:06) Must match the Vehicle Type specified in the CH4/N2O emission factor table below
Note on C15: ====== ID#AAAAT2mnGLA (2022-01-11 21:47:06) Copy of emission factors used for US
Note on H15: ====== ID#AAAAT2qEN_w (2022-01-11 21:47:06) Must match the Vehicle Type specified in the CH4/N2O emission factor table below
Note on C16: ====== ID#AAAAT2mnGKE (2022-01-11 21:47:06) Copy of emission factors used for US
Note on H16: ====== ID#AAAAT2qENyk (2022-01-11 21:47:06) Must match the Vehicle Type specified in the CH4/N2O emission factor table below
Note on C17: ====== ID#AAAAT2qENhU (2022-01-11 21:47:06) Copy of emission factors used for US
Note on H17: ====== ID#AAAAT2qENxs (2022-01-11 21:47:06) Must match the Vehicle Type specified in the CH4/N2O emission factor table below
Note on C18: ====== ID#AAAAT2qENag (2022-01-11 21:47:06) Copy of emission factors used for US
Note on H18: ====== ID#AAAAT2qEN-I (2022-01-11 21:47:06) Must match the Vehicle Type specified in the CH4/N2O emission factor table below
Note on C19: ====== ID#AAAAT2qEN8o (2022-01-11 21:47:06) Copy of emission factors used for US
Note on H19: ====== ID#AAAAT2qEN-g (2022-01-11 21:47:06) Must match the Vehicle Type specified in the CH4/N2O emission factor table below
Note on C20: ====== ID#AAAAT2qEN58 (2022-01-11 21:47:06) Copy of emission factors used for US
Note on H20: ====== ID#AAAAT2qENt8 (2022-01-11 21:47:06) Must match the Vehicle Type specified in the CH4/N2O emission factor table below
Note on C21: ====== ID#AAAAT2qENqI (2022-01-11 21:47:06) Copy of emission factors used for US
Note on H21: ====== ID#AAAAT2qENiI (2022-01-11 21:47:06) Must match the Vehicle Type specified in the CH4/N2O emission factor table below
Note on C22: ====== ID#AAAAT15e_JM (2022-01-11 21:47:06) Copy of emission factors used for US
Note on H22: ====== ID#AAAAT2qENx8 (2022-01-11 21:47:06) Must match the Vehicle Type specified in the CH4/N2O emission factor table below
Note on C23: ====== ID#AAAAT2qEOAk (2022-01-11 21:47:06) Copy of emission factors used for US
Note on H23: ====== ID#AAAAT2qENmg (2022-01-11 21:47:06) Must match the Vehicle Type specified in the CH4/N2O emission factor table below
Note on C24: ====== ID#AAAAT2qENpM (2022-01-11 21:47:06) Copy of emission factors used for US
Note on H24: ====== ID#AAAAT2qENjw (2022-01-11 21:47:06) Must match the Vehicle Type specified in the CH4/N2O emission factor table below
Note on C25: ====== ID#AAAAT2qENUQ (2022-01-11 21:47:06) Copy of emission factors used for US
Note on H25: ====== ID#AAAAT2qENYg (2022-01-11 21:47:06) Must match the Vehicle Type specified in the CH4/N2O emission factor table below
Note on C26: ====== ID#AAAAT2qENvA (2022-01-11 21:47:06) Copy of emission factors used for US
Note on H26: ====== ID#AAAAT2qEN_I (2022-01-11 21:47:06) Must match the Vehicle Type specified in the CH4/N2O emission factor table below
Note on C27: ====== ID#AAAAT2qENyA bulldog (2022-01-11 21:47:06) UK DEFRA October 2010 guidance, Table 7f
Note on H27: ====== ID#AAAAT2qEN1k (2022-01-11 21:47:06) Must match the Vehicle Type specified in the CH4/N2O emission factor table below
Note on C28: ====== ID#AAAAT2qENaI bulldog (2022-01-11 21:47:06) UK DEFRA October 2010 guidance, Table 7f
Note on H28: ====== ID#AAAAT2qENjg (2022-01-11 21:47:06) Must match the Vehicle Type specified in the CH4/N2O emission factor table below
Note on C29: ====== ID#AAAAT2qENkM bulldog (2022-01-11 21:47:06) UK DEFRA October 2010 guidance, Table 7f
Note on H29: ====== ID#AAAAT2qENWA (2022-01-11 21:47:06) Must match the Vehicle Type specified in the CH4/N2O emission factor table below
Note on C30: ====== ID#AAAAT2qEN8k bulldog (2022-01-11 21:47:06) UK DEFRA October 2010 guidance, Table 7f
Note on H30: ====== ID#AAAAT2qENyo (2022-01-11 21:47:06) Must match the Vehicle Type specified in the CH4/N2O emission factor table below
Note on C31: ====== ID#AAAAT15e_H0 bulldog (2022-01-11 21:47:06) UK DEFRA October 2010 guidance, Table 7e
Note on H31: ====== ID#AAAAT2qENi4 (2022-01-11 21:47:06) Must match the Vehicle Type specified in the CH4/N2O emission factor table below
Note on C32: ====== ID#AAAAT2qENa8 bulldog (2022-01-11 21:47:06) UK DEFRA October 2010 guidance, Table 7e
Note on H32: ====== ID#AAAAT2qENts (2022-01-11 21:47:06) Must match the Vehicle Type specified in the CH4/N2O emission factor table below
Note on C33: ====== ID#AAAAT2qENpY bulldog (2022-01-11 21:47:06) UK DEFRA October 2010 guidance, Table 7e
Note on H33: ====== ID#AAAAT2qEN-8 (2022-01-11 21:47:06) Must match the Vehicle Type specified in the CH4/N2O emission factor table below
Note on C34: ====== ID#AAAAT2qENzw bulldog (2022-01-11 21:47:06) UK DEFRA October 2010 guidance, Table 7e
Note on H34: ====== ID#AAAAT2qEN4M (2022-01-11 21:47:06) Must match the Vehicle Type specified in the CH4/N2O emission factor table below
Note on C35: ====== ID#AAAAT2qEOBk bulldog (2022-01-11 21:47:06) UK DEFRA October 2010 guidance, Table 7e
Note on H35: ====== ID#AAAAT2qEN9o (2022-01-11 21:47:06) Must match the Vehicle Type specified in the CH4/N2O emission factor table below
Note on C36: ====== ID#AAAAT2qENmo bulldog (2022-01-11 21:47:06) UK DEFRA October 2010 guidance, Table 7e
Note on H36: ====== ID#AAAAT2qENp0 (2022-01-11 21:47:06) Must match the Vehicle Type specified in the CH4/N2O emission factor table below
Note on C37: ====== ID#AAAAT2qEN9A bulldog (2022-01-11 21:47:06) UK DEFRA October 2010 guidance, Table 7e
Note on H37: ====== ID#AAAAT2qEN8Y (2022-01-11 21:47:06) Must match the Vehicle Type specified in the CH4/N2O emission factor table below
Note on C38: ====== ID#AAAAT2qENhg bulldog (2022-01-11 21:47:06) UK DEFRA October 2010 guidance, Table 7e
Note on H38: ====== ID#AAAAT2qENys (2022-01-11 21:47:06) Must match the Vehicle Type specified in the CH4/N2O emission factor table below
Note on C39: ====== ID#AAAAT2qEN9k bulldog (2022-01-11 21:47:06) UK DEFRA October 2010 guidance, Table 7c
Note on H39: ====== ID#AAAAT2qENt0 (2022-01-11 21:47:06) Must match the Vehicle Type specified in the CH4/N2O emission factor table below
Note on H42: ====== ID#AAAAT2qEODo (2022-01-11 21:47:06) Must match the Vehicle Type specified in the CH4/N2O emission factor table below
Note on C44: ====== ID#AAAAT2mnGK0 bulldog (2022-01-11 21:47:06) UK DEFRA October 2010 guidance, Table 7c
Note on C45: ====== ID#AAAAT2qENeU bulldog (2022-01-11 21:47:06) UK DEFRA October 2010 guidance, Table 7c
Note on H45: ====== ID#AAAAT2qENvE (2022-01-11 21:47:06) Must match the Vehicle Type specified in the CH4/N2O emission factor table below
Note on C46: ====== ID#AAAAT2qENSw bulldog (2022-01-11 21:47:06) UK DEFRA October 2010 guidance, Table 7c
Note on H46: ====== ID#AAAAT2qEN14 (2022-01-11 21:47:06) Must match the Vehicle Type specified in the CH4/N2O emission factor table below
Note on C47: ====== ID#AAAAT2qENhk bulldog (2022-01-11 21:47:06) UK DEFRA October 2010 guidance, Table 7g
Note on H47: ====== ID#AAAAT2qENlQ (2022-01-11 21:47:06) Must match the Vehicle Type specified in the CH4/N2O emission factor table below
Note on C48: ====== ID#AAAAT2qEOAQ bulldog (2022-01-11 21:47:06) UK DEFRA October 2010 guidance, Table 7g
Note on H48: ====== ID#AAAAT2qENeM (2022-01-11 21:47:06) Must match the Vehicle Type specified in the CH4/N2O emission factor table below
Note on C49: ====== ID#AAAAT2qENTk bulldog (2022-01-11 21:47:06) UK DEFRA October 2010 guidance, Table 7g
Note on H49: ====== ID#AAAAT2qENRQ (2022-01-11 21:47:06) Must match the Vehicle Type specified in the CH4/N2O emission factor table below
Note on C50: ====== ID#AAAAT15e_F0 bulldog (2022-01-11 21:47:05) UK DEFRA October 2010 guidance, Table 7g
Note on H50: ====== ID#AAAAT2qEOAc (2022-01-11 21:47:06) Must match the Vehicle Type specified in the CH4/N2O emission factor table below
Note on C51: ====== ID#AAAAT2qENeQ bulldog (2022-01-11 21:47:06) UK DEFRA October 2010 guidance, Table 7g
Note on H51: ====== ID#AAAAT2qENsY (2022-01-11 21:47:06) Must match the Vehicle Type specified in the CH4/N2O emission factor table below
Note on C52: ====== ID#AAAAT2qENVc bulldog (2022-01-11 21:47:06) UK DEFRA October 2010 guidance, Table 7g
Note on H52: ====== ID#AAAAT2qEN-U (2022-01-11 21:47:06) Must match the Vehicle Type specified in the CH4/N2O emission factor table below
Note on C53: ====== ID#AAAAT2qENo8 bulldog (2022-01-11 21:47:06) UK DEFRA October 2010 guidance, Table 7g
Note on H53: ====== ID#AAAAT2qENVs (2022-01-11 21:47:06) Must match the Vehicle Type specified in the CH4/N2O emission factor table below
Note on C54: ====== ID#AAAAT15e_Cw bulldog (2022-01-11 21:47:05) UK DEFRA October 2010 guidance, Table 7g
Note on H54: ====== ID#AAAAT2qENuA (2022-01-11 21:47:06) Must match the Vehicle Type specified in the CH4/N2O emission factor table below
Note on C55: ====== ID#AAAAT2qENgk bulldog (2022-01-11 21:47:06) UK DEFRA October 2010 guidance, Table 7g
Note on H55: ====== ID#AAAAT15e_Dw (2022-01-11 21:47:05) Must match the Vehicle Type specified in the CH4/N2O emission factor table below
Note on C56: ====== ID#AAAAT2qEN20 bulldog (2022-01-11 21:47:06) US EPA guidance on "Optional emisisons from …", Table 8
Note on H56: ====== ID#AAAAT2qENiU (2022-01-11 21:47:06) Must match the Vehicle Type specified in the CH4/N2O emission factor table below
Note on C57: ====== ID#AAAAT15e_EI bulldog (2022-01-11 21:47:05) US EPA guidance on "Optional emisisons from …", Table 8
Note on H57: ====== ID#AAAAT2qEOD4 (2022-01-11 21:47:06) Must match the Vehicle Type specified in the CH4/N2O emission factor table below
Note on C58: ====== ID#AAAAT2qENQ4 bulldog (2022-01-11 21:47:06) US EPA guidance on "Optional emisisons from …", Table 8
Note on H58: ====== ID#AAAAT2qENU4 (2022-01-11 21:47:06) Must match the Vehicle Type specified in the CH4/N2O emission factor table below
Note on C59: ====== ID#AAAAT2qEN_s bulldog (2022-01-11 21:47:06) US EPA guidance on "Optional emisisons from …", Table 7
Note on H59: ====== ID#AAAAT2qEOC4 (2022-01-11 21:47:06) Must match the Vehicle Type specified in the CH4/N2O emission factor table below
Note on C60: ====== ID#AAAAT2qENrE bulldog (2022-01-11 21:47:06) US EPA guidance on "Optional emisisons from …", Table 6
Note on H60: ====== ID#AAAAT2qENTw (2022-01-11 21:47:06) Must match the Vehicle Type specified in the CH4/N2O emission factor table below
Note on C61: ====== ID#AAAAT2qENbI bulldog (2022-01-11 21:47:06) US EPA guidance on "Optional emisisons from …", Table 6
Note on H61: ====== ID#AAAAT2qENWE (2022-01-11 21:47:06) Must match the Vehicle Type specified in the CH4/N2O emission factor table below
Note on C62: ====== ID#AAAAT2qENjA bulldog (2022-01-11 21:47:06) US EPA guidance on "Optional emisisons from …", Table 6
Note on H62: ====== ID#AAAAT2mnGLw (2022-01-11 21:47:06) Must match the Vehicle Type specified in the CH4/N2O emission factor table below
Note on C63: ====== ID#AAAAT2qEN7Q bulldog (2022-01-11 21:47:06) US EPA guidance on "Optional emisisons from …", Table 6
Note on H63: ====== ID#AAAAT2qEODc (2022-01-11 21:47:06) Must match the Vehicle Type specified in the CH4/N2O emission factor table below
Note on C64: ====== ID#AAAAT2qEOC8 bulldog (2022-01-11 21:47:06) US EPA guidance on "Optional emisisons from …", Table 6
Note on H64: ====== ID#AAAAT2qENZY (2022-01-11 21:47:06) Must match the Vehicle Type specified in the CH4/N2O emission factor table below
Note on C65: ====== ID#AAAAT2mnGKA bulldog (2022-01-11 21:47:06) US EPA guidance on "Optional emisisons from …", Table 6
Note on H65: ====== ID#AAAAT2qEN1E (2022-01-11 21:47:06) Must match the Vehicle Type specified in the CH4/N2O emission factor table below
Note on C66: ====== ID#AAAAT2qENXw bulldog (2022-01-11 21:47:06) US EPA guidance on "Optional emisisons from …", Table 6
Note on H66: ====== ID#AAAAT2mnGMk (2022-01-11 21:47:06) Must match the Vehicle Type specified in the CH4/N2O emission factor table below
Note on C67: ====== ID#AAAAT2qEODM bulldog (2022-01-11 21:47:06) US EPA guidance on "Optional emisisons from …", Table 6
Note on H67: ====== ID#AAAAT2qEN2Y (2022-01-11 21:47:06) Must match the Vehicle Type specified in the CH4/N2O emission factor table below
Note on C68: ====== ID#AAAAT2qENRY bulldog (2022-01-11 21:47:06) US EPA guidance on "Optional emisisons from …", Table 6
Note on H68: ====== ID#AAAAT2qEN2Q (2022-01-11 21:47:06) Must match the Vehicle Type specified in the CH4/N2O emission factor table below
Note on C69: ====== ID#AAAAT2qENjk bulldog (2022-01-11 21:47:06) US EPA guidance on "Optional emisisons from …", Table 6
Note on H69: ====== ID#AAAAT2qENyE (2022-01-11 21:47:06) Must match the Vehicle Type specified in the CH4/N2O emission factor table below
Note on C70: ====== ID#AAAAT2mnGNQ bulldog (2022-01-11 21:47:06) US EPA guidance on "Optional emisisons from …", Table 6
Note on H70: ====== ID#AAAAT2qENXk (2022-01-11 21:47:06) Must match the Vehicle Type specified in the CH4/N2O emission factor table below
Note on C71: ====== ID#AAAAT2qENmU bulldog (2022-01-11 21:47:06) US EPA guidance on "Optional emisisons from …", Table 6
Note on H71: ====== ID#AAAAT2qENuQ (2022-01-11 21:47:06) Must match the Vehicle Type specified in the CH4/N2O emission factor table below
Note on C72: ====== ID#AAAAT2qENd4 bulldog (2022-01-11 21:47:06) : US EPA guidance on "Optional emisisons from …", Table 8
Note on H72: ====== ID#AAAAT2qEN-Q (2022-01-11 21:47:06) Must match the Vehicle Type specified in the CH4/N2O emission factor table below
Note on C73: ====== ID#AAAAT15e_Gw bulldog (2022-01-11 21:47:05) : US EPA guidance on "Optional emisisons from …", Table 8
Note on H73: ====== ID#AAAAT2qENmw (2022-01-11 21:47:06) Must match the Vehicle Type specified in the CH4/N2O emission factor table below
Note on C74: ====== ID#AAAAT2qEN6U bulldog (2022-01-11 21:47:06) : US EPA guidance on "Optional emisisons from …", Table 8
Note on H74: ====== ID#AAAAT2qENxk (2022-01-11 21:47:06) Must match the Vehicle Type specified in the CH4/N2O emission factor table below
Note on C75: ====== ID#AAAAT2qENnM bulldog (2022-01-11 21:47:06) : US EPA guidance on "Optional emisisons from …", Table 8
Note on H75: ====== ID#AAAAT15e_IE (2022-01-11 21:47:06) Must match the Vehicle Type specified in the CH4/N2O emission factor table below
Note on C76: ====== ID#AAAAT2qENSc bulldog (2022-01-11 21:47:06) : US EPA guidance on "Optional emisisons from …", Table 8
Note on H76: ====== ID#AAAAT2mnGNM (2022-01-11 21:47:06) Must match the Vehicle Type specified in the CH4/N2O emission factor table below
Note on C77: ====== ID#AAAAT15e_EU bulldog (2022-01-11 21:47:05) : US EPA guidance on "Optional emisisons from …", Table 8
Note on H77: ====== ID#AAAAT2qEN40 (2022-01-11 21:47:06) Must match the Vehicle Type specified in the CH4/N2O emission factor table below
Note on C78: ====== ID#AAAAT2qENr4 bulldog (2022-01-11 21:47:06) : US EPA guidance on "Optional emisisons from …", Table 8
Note on H78: ====== ID#AAAAT2qENac (2022-01-11 21:47:06) Must match the Vehicle Type specified in the CH4/N2O emission factor table below
Note on C79: ====== ID#AAAAT2qEN90 bulldog (2022-01-11 21:47:06) : US EPA guidance on "Optional emisisons from …", Table 8
Note on H79: ====== ID#AAAAT2qENtg (2022-01-11 21:47:06) Must match the Vehicle Type specified in the CH4/N2O emission factor table below
Note on C80: ====== ID#AAAAT15e_JE bulldog (2022-01-11 21:47:06) : US EPA guidance on "Optional emisisons from …", Table 8
Note on H80: ====== ID#AAAAT2mnGNE (2022-01-11 21:47:06) Must match the Vehicle Type specified in the CH4/N2O emission factor table below
Note on C85: ====== ID#AAAAT2qEN3w bulldog (2022-01-11 21:47:06) US EPA guidance on "Optional emisisons from …", Table 8
Note on F85: ====== ID#AAAAT2qENRc bulldog (2022-01-11 21:47:06) US EPA guidance on "Optional emisisons from …", Table 8
Note on C88: ====== ID#AAAAT2qENhY bulldog (2022-01-11 21:47:06) US EPA guidance on "Optional emisisons from …", Table 8
Note on F88: ====== ID#AAAAT2qEN4Y bulldog (2022-01-11 21:47:06) US EPA guidance on "Optional emisisons from …", Table 8
Note on C89: ====== ID#AAAAT2qEOEU bulldog (2022-01-11 21:47:06) US EPA guidance on "Optional emisisons from …", Table 8
Note on F89: ====== ID#AAAAT2qEODU bulldog (2022-01-11 21:47:06) US EPA guidance on "Optional emisisons from …", Table 8
Note on C92: ====== ID#AAAAT2qEN4I bulldog (2022-01-11 21:47:06) US EPA guidance on "Optional emisisons from …", Table 8
Note on F92: ====== ID#AAAAT2qENiY bulldog (2022-01-11 21:47:06) US EPA guidance on "Optional emisisons from …", Table 8
Note on C93: ====== ID#AAAAT2qENUE bulldog (2022-01-11 21:47:06) US EPA guidance on "Optional emisisons from …", Table 8
Note on F93: ====== ID#AAAAT15e_G4 bulldog (2022-01-11 21:47:05) US EPA guidance on "Optional emisisons from …", Table 8
Note on C96: ====== ID#AAAAT2qENqw bulldog (2022-01-11 21:47:06) US EPA guidance on "Optional emisisons from …", Table 8
Note on F96: ====== ID#AAAAT2qENyQ bulldog (2022-01-11 21:47:06) US EPA guidance on "Optional emisisons from …", Table 8